## Conversion Chart
Easy Conversion Chart: BE1-50BF to BE1-11f
This simple chart is designed to help you choose the appropriate BE1-11 style configuration with the same minimum coverage as your BE1-50BF. Just match up the color-coded options on the left (BE1-50BF) with those on the right (BE1-11f). Options colored black require no selection. For reference, see the product spec style charts on Page 2. For assistance, contact Technical Support at 618-654-2341.
Enter your BE1-50BF style configuration below to generate new BE1-11 style.
From |  | BE1-50BF Style Configuration | [9 empty] | To |  |  | BE1-11 Style Configuration
BE1-50BF | Sensing Input Type | Sensing Input Range | Output | Timing | Power Supply | Target | Option 1 | Option 2 | Option 3 | Option 4 |  | BE1-11 | Application | Phase Current | Ground Current | Power Supply | RS-485 Port Protocol | Ethernet Protocol | Case | Inputs/Outputs | Option 1 | Network Connections | Option 3 | Option 2 | Firmware
| E¹ | [11 empty] | F
| F¹ | [11 empty] | F
|  | 1 | [11 empty] | 1 | B
|  | 2 | [8 empty] | To |  |  | 5 | B
|  | 3 | [11 empty] | 5 | A
|  | 4 | [11 empty] | 1 | A
F²
E1³
[5 empty] | J | [10 empty] | 1
[5 empty] | K | [10 empty] | 1
[5 empty] | L | [10 empty] | 3
[5 empty] | Z | [10 empty] | 2
A⁴
B⁴
4⁵
5⁵
N²
S²
A²
B²
0¹
1¹
3¹
4¹
[10 empty] | F⁶ | [8 empty] | J⁶
[10 empty] | P⁶ | [8 empty] | J⁶
Enter your current BE1-50BF configuration below
BE1-50BF |  |  | F | E1 | [7 empty] | BE1-11 |  |  |  |  | N | 0 |  | 2 | N | 0 | E | 0 | 00
1 Sensing Inputs are configured in BESTCOMSPlus®. No selection necessary. | [12 empty] | 5 BE1-11 has Isolated Contact Sensing only. No selection necessary.
2 Outputs are configured in BESTlogic™Plus. No selection necessary. | [12 empty] | 6 BE1-11 standard in a semi-flush S1 sized package. Projection mount kit (9424226101) optional.
3 Timing is configured in BESTCOMSPlus and BESTlogicPlus. No selection necessary.
4 All BE1-11 targets are internally operated. No selection necessary.
Some options for BE1-11f have been preselected. To ensure accuracy, please verify your style configuration using the BE1-11 style chart on page 2.
Sample Style Configuration Conversion
[8 empty] | BE1-50BF |  |  | BE1-11f
[7 empty] | Three Phase Sensing | F |  |  | 5 | 5 Amp Phase
[7 empty] | 1.0 to 8.0 Amp | 3 |  |  | A | 5 Amp Ground
[7 empty] | Output-NO | F |  |  | 1 | 48/125 PS
[7 empty] | Definite Time | E1 |  |  | N | No 485 Port Protocol
[7 empty] | 48 Vdc PS | K |  |  | 0 | No Ethernet Protocol
[7 empty] | Internally Operated Target | A |  |  | J | J Case
[7 empty] | Isolated Contact Sensing | 5 |  |  | 2 | Standard I/O, N.C. Alarm
[7 empty] | Power Supply Status Output | A |  |  | N | No Option 1
[7 empty] | Supervisory Contact Sensing Input | 3 |  |  | 0 | Network-Copper Ethernet
[7 empty] | Semi-Flush Mounting | F |  |  | E | No Option 3
[11 empty] | 0 | No Option 2
[11 empty] | 00 | Latest Firmware Release