## Conversion Chart
Easy Conversion Chart: BE1-CDS220 to BE1-11t
This simple chart is designed to help you choose the appropriate BE1-11 style configuration with the same minimum coverage as your BE1-CDS220. Just match up the color-coded options on the left (BE1-CDS220) with those on the right (BE1-11t). Options colored black require no selection. For reference, see the product spec style charts on Page 2. For assistance, contact technical support at 618-654-2341.
Enter your BE1-CDS220 style configuration below to generate new BE1-11 style configuration
| From |  | BE1-CDS220 Style Configuration | [10 empty] | To |  | BE1-11 Style Configuration
| BE1-CDS220 | Current Sensing | No Option | Input/Output | No Option | No Option | Power Supply | Front Panel | RS-485 Port Protocol | Load Profile | Cover | Mounting |  | BE1-11 | Application | Phase Current | Ground Current | Power Supply | RS-485 Port Protocol | Ethernet Protocol | Case | Inputs/Outputs | Option 1 | Network Connections | Option 3 | Option 2 | Firmware
|  | A1 | [13 empty] | 2 | E1
|  | B | [13 empty] | 2 | E
|  | D1 | [13 empty] | 6 | D1
|  | E | [13 empty] | 6 | D
|  | F | [13 empty] | 6 | D
0
E
N
0
[7 empty] | L | [10 empty] | 3
[7 empty] | Y | [10 empty] | 1
[7 empty] | Z | [10 empty] | 2
Y2
[9 empty] | 03 | [9 empty] | N3 | 03
[9 empty] | 1 | [9 empty] | M | 03
[9 empty] | 3 | [9 empty] | D | 03
N2
Y2
04
14
H5
R5
V5
Enter your current BE1-CDS220 configuration below
| BE1-CDS220 |  | 0 | E | N | 0 |  | Y | [5 empty] | BE1-11 | T | [5 empty] | J | 2 | P | 0 | E | 0 | 00
1 | BE1-11 always comes with neutral CT. Any BE1-11 Ground Current selection is valid for this BE1-CDS220 option. | [12 empty] | DISCLAIMER: |  | Some options for the BE1-11thave been preselected in the above guide. To insure accuracy, please verify your style configuration using the BE1-11 style chart on page 2.
2 | BE1-11 incorporates each of these options in the standard relay. No selection necessary.
3 | ASCII protocol is not available on the BE1-11. Other Ethernet options available.
4 | BE1-11 does not use front covers for any case styles. No selection necessary.
5 | BE1-11 is available in only a S1-sized vertical mount (J) option.
Sample Style Configuration Conversion
[11 empty] | BE1-CDS220 |  | BE1-11t
[9 empty] | 5 amp Phase with 5 amp Ground |  | E |  | 6 |  | 5 amp Phase
[9 empty] | No Option |  | 0 |  | D |  | 5 amp Ground
[9 empty] | 8 Inputs, 6 Outputs, 1 Alarm |  | E |  | 2 |  | 125/250 PS
[9 empty] | No Option |  | N |  | M |  | Modbus over 485
[9 empty] | No Option |  | 0 |  | 0 |  | No Ethernet
[9 empty] | 125/250 Vac/dc PS |  | Z |  | J |  | J Case
[9 empty] | Six Button HMI with LCD |  | Y |  | 1 |  | Standard I/O, N.O. Alarm
[9 empty] | Modbus over 485 |  | 1 |  | P |  | Current Differential
[9 empty] | None |  | N |  | 0 |  | Copper Ethernet
[9 empty] | No Cover |  | 0 |  | E |  | Option 3, None
[9 empty] | Horizontal Panel Mount |  | H |  | 0 |  | Option 2, None
[13 empty] | 00 |  | Latest Firmware