## Conversion Chart
Easy Conversion Chart: BE1-IPS100 to BE1-11i
This simple chart is designed to help you choose the appropriate BE1-11 style configuration with the same minimum coverage as your BE1-IPS100. Just match up the color-coded options on the left (BE1-IPS100) with those on the right (BE1-11i). Options colored black require no selection. For reference, see the product spec style charts on Page 2. For assistance, contact technical support at 618-654-2341.
Enter your BE1-IPS100 style configuration below to generate new BE1-11 style configuration
| From |  | BE1-IPS100 Style Configuration | [6 empty] | To |  | BE1-11 Style Configuration
| BE1-IPS100 | Current Sensing | Voltage Sensing | Cover | Power Supply | Case & Alarm Output | Communication Protocol | Option 1 |  | BE1-11 | Application | Phase Current | Ground Current | Power Supply | RS-485 Port Protocol | Ethernet Protocol | Case | Inputs/Outputs | Option 1 | Network Connections | Option 3 | Option 2 | Firmware
|  | A1 | [9 empty] | 1 | B
|  | B | [9 empty] | 1 | B
|  | D1 | [9 empty] | 5 | A
|  | E | [9 empty] | 5 | A
|  | F | [9 empty] | 5 | B
|  |  | 42 | [5 empty] | To
A3
B3
N3
[5 empty] | 1 | [8 empty] | 1
[5 empty] | 2 | [8 empty] | 2
[5 empty] | 3 | [8 empty] | 3
[6 empty] | C | [10 empty] | J5 | 1
[6 empty] | D | [10 empty] | J5 | 2
[6 empty] | G | [10 empty] | H5 | 1
[6 empty] | H | [10 empty] | H5 | 2
[7 empty] | 0 | [7 empty] | N | 0
[7 empty] | 1 | [7 empty] | M | 0
[7 empty] | 3 | [7 empty] | D | 0
[7 empty] | 4 | [7 empty] | N | 1
[7 empty] | 5 | [7 empty] | M | 1
[7 empty] | 7 | [7 empty] | N | 2
N4
Y4
U4
W4
Enter your current BE1-IPS100 configuration below
| BE1-IPS100 |  | 4 | [6 empty] | BE1-11 | I | [7 empty] | N | 0 | E | 0 | 00
1 | BE1-11 always comes with neutral CT. Any BE1-11 Ground Current selection is valid for this BE1-IPS100 option. | [8 empty] | DISCLAIMER: | Some options for the BE1-11i have been preselected in the above guide. To insure accuracy, please verify your style configuration using the BE1-11 style chart on page 2.
2 | BE1-11 comes standard with 3-phase and Aux Voltage. No selection necessary.
3 | BE1-11 does not use front covers for any case styles. No selection necessary.
4 | BE1-11 incorporates each of these options in the standard relay. No selection necessary.
5 | BE1-11 is available in a rack mount (H), panel mount (P) or S1-sized vertical mount (J) option.
Sample Style Configuration Conversion
[10 empty] | BE1-IPS100 |  |  | BE1-11i
[9 empty] | 5 amp Phase with 5 amp Ground | E |  |  | 5 |  | 5 amp Phase
[9 empty] | 3-phase Sensing w/ Auxiliary Input | 4 |  |  | A |  | 5 amp Ground
[9 empty] | No Cover | N |  |  | 2 |  | 125/250 PS
[9 empty] | 125/250 PS | 2 |  |  | M |  | Modbus over 485
[9 empty] | H case with N.O. Alarm | G |  |  | 0 |  | No Ethernet
[9 empty] | Modbus over 485 | 1 |  |  | H |  | H Case
[9 empty] | None | N |  |  | 1 |  | Standard I/O, N.O. Alarm
[13 empty] | N |  | None
[13 empty] | 0 |  | Copper Ethernet
[13 empty] | E |  | Option 3, None
[13 empty] | 0 |  | Option 2, None
[13 empty] | 00 |  | Latest Firmware