## Conversion Chart
|  |  | Easy Conversion Chart: BE3-74VH, 74VL, 74VD | [14 empty] | option2a | option2b
|  |  | To | [14 empty] | N | N
|  |  | ES-74V | [14 empty] | A
This simple chart is designed to help you choose the appropriate ES style configuration with the same minimum coverage as your BE3. Just match up the color-coded option boxes on the left with those on the right. Option boxes colored black require no selection. For reference, see the product specification style charts on Page 2. For assistance, contact technical support at 618-654-2341.
Enter your BE3 style configuration below to generate new ES style configuration
From |  |  | BE3 Style Configuration |  |  |  |  | To |  |  | ES Style Configuration
BE3 | Model Number | Sensing Input Type | Nominal Input Type | Frequency | External Power | Output Type |  | ES | Model Number | Sensing Input Type | Nominal Input Type | Timing | Frequency | External Power | Option 1 | Option 2 | Option 3
| 74VH | [7 empty] | 74V |  |  | B
| 74VL | [7 empty] | 74V |  |  | B
| 74VD | [7 empty] | 74V |  |  | B
|  | 8 | [7 empty] | 9
|  |  | Q | [7 empty] | Q
|  |  | T | [7 empty] | R
|  |  | U | [7 empty] | T
|  |  | S¹ | [7 empty] | S¹
|  |  |  | 5 | [8 empty] | 0
[5 empty] | A | [8 empty] | A
[5 empty] | B | [8 empty] | C
[5 empty] | C | [8 empty] | D
[5 empty] | D | [8 empty] | F
[5 empty] | E | [8 empty] | G
[6 empty] | 1 | [8 empty] | 4
[6 empty] | 2 | [8 empty] | 3
[6 empty] | 3 | [8 empty] | 5
N
A2
0
Enter your current BE3 configuration:
BE3 |  | 8 |  | 5 |  |  |  | ES |  | 9 |  | B | 0 |  |  | N | 0
1 | For other nominal DC Voltage, contact Basler Electric.
2 | Option 2 selection A not available.
3 | ES-74V Narrow Case Terminals: Input +, Input - and A1 are shifted left 1 position from BE3-74VL and BE3-74VH locations. See Instruction Manual 9500100995 for connection diagrams.
4 | ES-74V Wide Case Terminal: A1 is shifted left 1 position from BE3-74VD location. Connection diagrams are shown on Page 3 and in Instruction Manual 9500100995.
Sample Style Configuration Conversion
[7 empty] | BE3-74VH, 74VL, 74VD |  | ES-74V
[5 empty] | Model Number, 74VH |  | 74VH |  | 74V | Model Number, 74V
[5 empty] | Sensing Input, DC Voltage |  | 8 |  | 9 | Sensing Input, DC Voltage
[5 empty] | Nominal Input Type, 1 Vdc |  | Q |  | Q | Nominal Input Type, 1 Vdc
[5 empty] | Frequency, DC |  | 5 |  | B | Timing, Adjustable, 0 to 20 seconds
[5 empty] | External Power, 120 Vac |  | A |  | 0 | Frequency, DC
[5 empty] | Output Type, Energize To Trip (74VH) |  | 1 |  | A | External Power, 120 Vac
[9 empty] | 4 | Option 1, High Trip: 40 to 120%
[9 empty] | N | Option 2, None
[9 empty] | 0 | Option 3, None
Some options for the ES have been preselected in the above guide. To insure accuracy, please verify your style configuration using the ES style chart on page 2, referencing Instruction Manual 9500100995 or contacting Technical Support.
BE3-74VL, BE3-74VH, BE3-74VD Style Number Identification Chart
ES-74V Style Number Identification Chart
BE3-74VD Connection Diagram
ES-74V Connection Diagram