## Sheet1
Easy Conversion Chart: Basler Digital Relays
To
BE1-FLEX
This simple chart is designed to help you choose the appropriate BE1-FLEX style configuration with the same minimum coverage as your BE1-11, BE1-CDS240, BE1-700, or BE1-851. Just match up the color-coded option boxes on the left and the right will populate. Option boxes colored black require no selection for conversion. For assistance, contact technical support at 618-654-2341.
Translations apply to the general capabilities of the devices only. The BE1-FLEX style is not a drop in replacement. Please review application requirements and contact our Technical Support personnel as needed.
Enter your BE1-11, BE1-CDS240, BE1-700, or BE1-851 style below to generate the comparable BE1-FLEX style configuration.
Note: Some I/O combinations and case configurations are not identical.
Enter your current configuration:
BE1-11 | f | 1 | A | 1 | N | 0 | - | 1 | N | 0 | - | - | - | BE1-FLEX | K | - | T3 | N0 | N0 | N0 | - | W9 | - | E5 | - | 1 | N | 1 | - | D | 00 | N | 00
BE1-11 | Application | Phase Current | Ground Current | Power Supply | RS-485 Port Protocol | Ethernet Protocol | Case | Inputs/Outputs | Option 1 | Network Connection | Option 3 | Option 2 | Firmware | BE1-FLEX | Case |  | Slot 7 | Slot 6 | Slot 5 | Slot 4 |  | Slot 3 |  | Slot 2 |  | Slot 1 (Power Supply) | Option A | Terminal Kit |  | Protection Package | Protocol Package | Option B | Fixed Firmware
BE1-CDS240 | 2 | - | - | - | 1 | - | 1 | - | - | - | - |  |  | BE1-FLEX | K | - | T3 | L6 | N0 | C5 | - | N5 | - | E5 | - | 1 | N | 1 | - | E | 01 | N | 00
BE1-CDS240 | Current Sensing Circuits | Sensing Input Type | - | - | Power Supply | Mounting | RS-485 Protocol | - | Options | Contact I/O | Cover |  |  | BE1-FLEX | Case |  | Slot 7 | Slot 6 | Slot 5 | Slot 4 |  | Slot 3 |  | Slot 2 |  | Slot 1 (Power Supply) | Option A | Terminal Kit |  | Protection Package | Protocol Package | Option B | Fixed Firmware
BE1-700 | B0 | - | 1 | - | 0 | - | [7 empty] | BE1-FLEX | K | - | L6 | N0 | N0 | N0 | - | W9 | - | N0 | - | 1 | N | 1 | - | B | 00 | N | 00
BE1-700 | Input Sensing | Option 1 | Power Supply | Case | Communications | Option 2 | [7 empty] | BE1-FLEX | Case |  | Slot 7 | Slot 6 | Slot 5 | Slot 4 |  | Slot 3 |  | Slot 2 |  | Slot 1 (Power Supply) | Option A | Terminal Kit |  | Protection Package | Protocol Package | Option B | Fixed Firmware
BE1-851 | - | - | - | 1 | - | 0 | - | [6 empty] | BE1-FLEX | K | - | L6 | N0 | N0 | N0 | - | W9 | - | N0 | - | 1 | N | 1 | - | B | 00 | N | 00
BE1-851 | Sensing Input Type | Sensing Input Range | Cover | Power Supply | Case | RS485 Protocol | Option 1 | [6 empty] | BE1-FLEX | Case |  | Slot 7 | Slot 6 | Slot 5 | Slot 4 |  | Slot 3 |  | Slot 2 |  | Slot 1 (Power Supply) | Option A | Terminal Kit |  | Protection Package | Protocol Package | Option B | Fixed Firmware